## Contents
Effective Date: 01/01/2021 Lead Times Subject to Change Without Notice
OXY-SEN Oxygen Monitor with a single range of 0-100% and is available in AC or DC powered versions. The enclosure is designed to be flush mounted onto a vertical surface such as an instrument panel, glove box, hypoxic chamber, etc. The general-purpose enclosure is fabricated from steel and painted with a baked-on finish. The OXY-SEN is equipped with a 3-1/2 digit front panel liquid crystal display.
Series 1000 O2 Monitor with a local sensor is a microprocessor-controlled instrument with a range of 0-30% and is AC powered. Oxygen values are displayed on an easy-to-read, 10.2 mm (0.4”) high, 4-1/2 digit liquid crystal display (LCD). It also includes a 4-20mADC and 0-2VDC, plus RS232 outputs. Supports only one sensor.
The Series 1300 is a digitally-controlled instrument with a measuring range of 0-30% and is available in AC or DC powered versions. Oxygen values are displayed to the nearest tenth of a percent on a high contrast front panel liquid crystal display (LCD). The monitor is housed in a resilient polycarbonate, wall mountable general purpose enclosure. Supports multiple sensors.
Series 2000 Percent Oxygen Analyzer with three alarm relays, instrument status alarm relay, digital display, audible alarm, visual alarm indicators, NEMA 1 enclosure, 4-20 mADC, and 0-2 VDC analog outputs includes RS232. Available in AC or DC powered versions.
The Series 2500 Percent Oxygen Transmitter is a true loop powered (14-32 VDC) percent oxygen transmitter. The Series 2500 enclosure is made from durable polycarbonate, and is rated for NEMA 4 (IP 66) service (may change with the addition of certain optional equipment). A 4-20 mADC Output is provided.
The Series 2510 Percent Oxygen Transmitter is an AC or 24VDC powered percent oxygen transmitter. The Series 2510 enclosure is made from durable polycarbonate, and is rated for NEMA 4 (IP 66) service (may change with the addition of certain optional equipment). A 4-20 mADC Output is provided.
The Series 2520 Portable Percent Oxygen Analyzer is a light-weight, easy-to-use analyzer. The Series 2520 Portable Percent Oxygen Analyzer is equipped with liquid crystal display, built-in NICAD batteries, and a universal AC adapter that provides the ability to recharge the NICAD batteries even while powering the analyzer from the adapter.
Series 3000 Trace Oxygen Analyzer with three alarm relays, instrument status alarm relay, digital display, audible alarm, visual alarm indicators, NEMA 1 enclosure with manual sensor isolation valves, 4-20 mADC, and 0-2 VDC analog outputs includes RS232. Available in AC or DC powered versions.
The Series 3500 Trace Oxygen Transmitter is a true loop powered (14-32 VDC) trace oxygen transmitter. The Series 3500 enclosure is made from durable polycarbonate, and is rated for NEMA 4 (IP 66) service (may change with the addition of certain optional equipment). Equipped with manual sensor isolation valves. A 4-20 mADC Output is provided.
The Series 3510 Trace Oxygen Transmitter is an AC or 24VDC powered trace oxygen transmitter. The Series 3510 enclosure is made from durable polycarbonate, and is rated for NEMA 4 (IP 66) service (may change with the addition of certain optional equipment). Equipped with manual sensor isolation valves. A 4-20 mADC Output is provided.
The Series 3520 Portable Trace Oxygen Analyzer is a light-weight, easy-to-use analyzer. The Series 3520 Portable Trace Oxygen Analyzer is equipped with liquid crystal display, built-in NICAD batteries, and a universal AC adapter that provides the ability to recharge the NICAD batteries even while powering the analyzer from the adapter. Equipped with manual isolation valves.
Zr02000 Fast Response Analyzer - ZrO2000 has a measuring range of 0.1 PPM to 100%. The non- depleting sensor used in the Series ZrO2000 Fast Response Oxygen Analyzer is a zirconium type that exhibits fast response times. Input voltage 90-264 VAC, 50 to 60Hz.
Accessories and Replacements
EURO CONVERSION RATE | 1.1819

## Series OXY-SEN
P/N | DESCRIPTION
OXY-SEN-2-F | OXY-SEN Oxygen Monitor with a single range of 0-100%. The enclosure is designed to be flush mounted onto a vertical surface such as an instrument panel, glove box, hypoxic chamber, etc. The general-purpose enclosure is fabricated from steel and painted with a baked-on finish. Power is 115/230 VAC/50-60Hz with a six-foot (~2 meter) power cord supplied. The OXY-SEN is equipped with a 3-1/2 digit front panel liquid crystal display. The oxygen sensor is equipped with a threaded end for ease of installation. Ten feet (~3 meters) of interconnecting sensor cable is included with a plug-in jack to the electronics. This version of the OXY-SEN includes a 4-20mADC analog output over either a range of 0-100% oxygen or 0-25% oxygen. [2 Weeks Lead Time]
Warranty: 2-year electronics and 1-year sensor– CE Certification
5-3/4 in.(146.05 mm) Width, 5-1/2 in.(139.70 mm) Height, 1-1/4 in.(31.75 mm) Depth. Weight <2lbs (0.907kg) Note: All dimensions and weights are without optional equipment. Dimensions of Sensor: 1.85 in.(47 mm) Height, 0.9 in.(22.86 mm) Depth.
HS Code: 9027803100
OXY-SEN-2-F-24 | OXY-SEN Oxygen Monitor with a single range of 0-100%. This item is identical to the OXY-SEN-2-F with one exception. This version is powered from 24 VDC. Optional UL/ETL approved external power supply available separately. [2 Weeks Lead time, warranty and dimensions same as OXY-SEN-2-F]
OXY-SEN-2-F-10 | OXY-SEN Oxygen Monitor with a single range of 0-100%. This item is identical to the OXY-SEN-2-F with one exception. This version of the OXY- SEN includes a 0-10V analog output over either a range of 0-100% oxygen or 0-25% oxygen. [3-4 Weeks Lead time. Warranty and dimensions same as OXY-SEN-2-F]
OXY-SEN-2-F-24-10 | OXY-SEN Oxygen Monitor with a single range of 0-100%. This item is identical to the OXY-SEN-2-F with two exceptions. This version is powered from 24 VDC and includes a 0-10V analog output over either a range of 0- 100% oxygen or 0-25% oxygen. Optional UL/ETL approved external power supply available separately[3-4 Weeks Lead time. Warranty and dimensions same as OXY-SEN-2-F]
Accessories and Replacements
OXY-SEN-GF-UNIVERSAL | New Part Number: CAT-OXYSEN-GF-UNIVERSAL (Replaces [3] exisiting p/n: OXY-SEN-GF-05, OXY-SEN-GFC, OXY-SEN-GF) REQUIRES ASSEMBLY
OXY-SEN-CCBL | Coiled sensor cable for use with the OXY-SEN Oxygen Monitor-10 feet (`3 meters) maximum.
OXY-SEN-SCBL | Straight sensor cable for use with the OXY-SEN Oxygen Monitor 10 feet (~3 meters).
OXY-SEN-SCBL-3 | Straight sensor cable for use with the OXY-SEN Oxygen Monitor 3 feet (~1 meters).
OXY-SEN-SCBL-6 | Straight sensor cable for use with the OXY-SEN Oxygen Monitor 6 feet (~2 meters).
OXY-SEN-SCBL-24 | Straight sensor cable for use with the OXY-SEN Oxygen Monitor 24 feet (~8 meters).
OXY-SEN-SCBL-30 | Straight sensor cable for use with the OXY-SEN Oxygen Monitor 30 feet (~9 meters).
OXY-SEN-OCBL (4-20 cable) | Ten feet (3 meters) of output cable with mating connector for the OXY-SEN. Connects to the 4-20 mADC output connector(s).
OXY-SEN-OCBL-30 (4-20 cable) | Thirty feet (~9 meters) of output cable with mating connector for the OXY- SEN. Connects to the 4-20 mADC output connector(s).
OXY-SEN-2SN | Replacement sensor for the OXY-SEN Oxygen Monitor.
PS-24-OXY | UL/ETL rated 24VDC AC/DC external power supply
Effective Date: 01/01/2021 Lead Times Subject to Change Without Notice

## Series 1000
P/N | DESCRIPTION
The Series 1000 has been removed from our product offering to new customers. For existing customers who may have contractual obligations we still offer it but attempt to move them to the Series 1300 which has more features for less money. --- AVAILABLE FOR US CUSTOMERS ONLY---
1000 | Series 1000 O2 Monitor with a local sensor is a microprocessor-controlled instrument with a range of 0-30%. It is powered a Universal AC (90-264VAC) power supply. Oxygen values are displayed on an easy-to-read, 10.2 mm (0.4”) high, 4-1/2 digit liquid crystal display (LCD). It also includes a 4-20mADC and 0-2VDC, plus RS232 outputs. Supports only one sensor. [In Stock or 2 Weeks Lead Time]
1000-R | Series 1000 O2 Monitor with a remote. Includes a remote sensor in a NEMA 1 enclosure with 10 feet of interconnecting cable. Supports only one sensor. [3-4 Weeks Lead Time]
Warranty: Three years-includes both sensor and electronics.
3.5 in (90.1mm) depth, 6.3 in (159.mm) width, 10.8 in (274.9mm) height. Weight 3.2 lbs (1.45 kg). All dimensions and weights are without optional equipment.
HS Code: 9027803100
HORN & STROBE ANNUNCIATOR(S) OPTIONS
1-H&S | Horn & Strobe with 10 feet of Cable
1-HSCBL-ADD | Additional interconnecting cable for use between the horn & strobe and the electronics enclosures per foot
MISCELLANEOUS OPTIONS
485 | RS-485 Digital Output Option
Accessories and Replacements
CFN | Calibration Fixture Option
1BATSPR | Replacement 16 cell battery pack for discontinuted battery backup units
1BATSPRTAN | Pair of flat profile replacement 8 cell battery packs for discontinued battery backup units.
1SEN | Replacement sensor for the Series 1000 and Series 1300
Effective Date: 01/01/2021 Lead Times Subject to Change Without Notice

## Series 1300
P/N | DESCRIPTION
1300 | SERIES 1300 OXYGEN DEFICIENCY MONITOR - Base unit WITHOUT SENSOR. Universal AC (90-264 VAC) with RS232, 3 sensor ready, 4 H&S ready. [1300 with Local sensor - In Stock, other configurations 2 Weeks Lead Time] (MUST SELECT AT LEAST ONE SENSOR OPTION BELOW – 1SEN-L and/or 13-RSE)
Warranty: Three years-includes both sensor and electronics.
3.5 in (90.1mm) depth, 6.3 in (159.mm) width, 10.8 in (274.9mm) height. Weight 3.2 lbs (1.45 kg). All dimensions and weights are without optional equipment.
HS Code: 9027803100
1300-BATT | SERIES 1300 OXYGEN DEFICIENCY MONITOR with Battery Backup - Base unit WITHOUT SENSOR. Universal AC (90-264 VAC) with RS232, 3 sensor ready, 4 H&S ready. [5-6 Weeks Lead Time] (MUST SELECT AT LEAST ONE SENSOR OPTION BELOW – 1SEN-L and/or 13-RSE)
1300-24V | SERIES 1300 OXYGEN DEFICIENCY MONITOR - Base unit WITHOUT SENSOR. 18-36 VDC (24 VDC nominal) with RS232, 3 sensor ready, 4 H&S ready. [3-4 Weeks Lead time. Warranty and dimensions same as above.] (MUST SELECT AT LEAST ONE SENSOR OPTION BELOW – 1SEN-L and/or 13- RSE)
SENSOR OPTIONS
1SEN-L | Local oxygen sensor (1 per unit)
13-RSE | Remote Oxygen Enclosure with sensor (up to 2 per unit) includes 10 feet of interconnecting cable. Additional cable (13-RCBL-ADD).
13-RCBL-ADD | 1300 Remote Cable - Additional length per foot
HORN & STROBE ANNUNCIATOR(S) OPTIONS
13-H&S | Horn & Strobe Up to 8 per unit (over 4 each require power supply) includes 10 feet of interconnecting cable. Additional cable (13-HSCBL-ADD).
13-HSCBL-ADD | 13 Horn & Strobe Cable - Additional length per foot. Note: The maximum length of cable for each horn and strobe is 1,000 feet if wired in parallel. If multiple horn and strobes are to be wired in series, the maximum cable length is 1,000 feet divided by the number of horn and strobes.
13-PS | Horn & Strobe auxiliary power supply (Univ. Ac to 12V @2.1A)
Accessories and Replacements
CFN | Calibration Fixture Option
13-RCBL | Replacement 1300 Remote Cable 10 feet. Additional cable (13-RCBL-ADD).
13-RCBL-ADD | 1300 Remote Cable - Additional length per foot
13-HSCBL | 13 Horn & Strobe Cable 10 feet. Additional cable (13-HSCBL-ADD).
13-HSCBL-ADD | 13 Horn & Strobe Cable - Additional length per foot. Note: The maximum length of cable for each horn and strobe is 1,000 feet if wired in parallel. If multiple horn and strobes are to be wired in series, the maximum cable length is 1,000 feet divided by the number of horn and strobes.
13-RE | Replacement remote enclosure with electronics, w/o sensor, includes 10 feet of interconnecting cable. Additional cable (13-RCBL-ADD).
13-BATT | Replacement Battery Pack for battery unit.
1SEN | Replacement sensor for the Series 1000 and Series 1300
Effective Date: 01/01/2021 Lead Times Subject to Change Without Notice

## Series 2000
| P/N | QTY | CODE | DESCRIPTION
Series | 2000 | 1 | 2000 | Series 2000 Percent Oxygen Analyzer Base Model with three alarm relays, instrument status alarm relay, digital display, audible alarm, visual alarm indicators, NEMA 1 enclosure, 4-20 mADC, and 0-2 VDC analog outputs includes RS232.
Warranty: 2-year electronics and 1-year sensor
Dimensions and Weight: 9.45 in. (240.5mm) length, 6.50 in. (165.1mm) width, 6.20 in. (157.5mm) depth. Weight 11lbs (4.98 kg). Note: all dimensions and weights are without optional equipment.
HS Code: 9027803100
Range |  |  |  | Oxygen Range Options
| Select One |  | F | Auto Multi-Range 0-10/25/100 Percent (Recommended for A, B, C) [3-4 Week Lead Time]
|  |  | G | Auto Multi-Range 0-5/10/25 Percent (Recommend for B, C, D) [3-4 Weeks Lead Time]
|  |  | H | Auto Multi-Range 0-1/10/25 Percent [6-8 Weeks Lead Time]
|  |  | A | Single Range 0-100 Percent (Recommend F instead) [6-8 Weeks Lead Time]
|  |  | B | Single Range 0-25 Percent (Recommend F or G instead) [6-8 Weeks Lead Time]
|  |  | C | Single Range 0-10 Percent (Recommend F or G instead) [6-8 Weeks Lead Time]
|  |  | D | Single Range 0-5 Percent (Recommend G instead) [6-8 Weeks Lead Time]
Power |  |  |  | Input Power Options
| Select One |  | U | Universal AC (90-264 VAC) - Replaces 115VAC and 230VAC
|  |  | A | 24 VDC - Optional UL/ETL approved external power supply available separately
Mechanical |  |  |  | Mechanical Configurations
| Select One |  | BTP | Benchtop Portable [3-4 Weeks]
|  |  | WMT | Wall Mount [6-8 Week Lead Time]
|  |  | PNL | Panel Mount [6-8 Week Lead Time]
|  |  | BTR | Benchtop Remote [8-10 Week Lead Time]
|  |  | PNR | Panel Mount Remote [8-10 Week Lead Time]
|  |  | BTX | Benchtop Explosion Proof Remote [9-12 Week Lead Time]
|  |  | PTX | Panel Mount Explosion Proof Remote [9-12 Weeks Lead Time]
|  |  | EXX | Explosion Proof (Electronics and Sensor in One enclosure) [9-12 Weeks Lead Time]
Sample Connectors |  |  |  | Sample Connectors
| Select One |  | X | Standard Connectors - Use this unless you have a required output
|  |  | 1 | 1/4" stainless steel compression fittings – output
|  |  | 2 | Quick connect fittings 1/4" OD flex tubing – output
Filter |  |  |  | Filter
| Select One |  | X | None
|  |  | H | High Capacity Particulate (SS-4TF-2) with 1/4" Compression Input
|  |  | C | Coalescing Filter (AFM20) with 1/4" Compression Input
Regulator |  |  |  | Regulator
| Select One |  | X | None
|  |  | R | PR-100 with Needle Valve with 1/4" Compression Input
|  |  | M | PR-250 with Needle Valve with 1/4" Compression Input
|  |  | H | PR - 3000 with Needle Valve wiht 1/4" Compression Input
|  |  | N | Needle Valve Only (NV-SS-2C-2C) with 1/4" Compression Input
Flowmeter |  |  |  | Flowmeter
| Select One |  | X | None
|  |  | M | No Control (FLM-XX-XX) - Use with Regulator
|  |  | V | With Control (FLMC-XX-XX) - Use with Pump, not Regulator
Pump |  |  |  | Pump
| Select One |  | X | None
|  |  | A | 24VDC (PMP-24) - DO NOT SELECT FOR OPEN DIFFUSER
It is not recommended to use a Regulator and Pump on the same instrument. If necessary, extreme caution needs to be exercised not to pressurize the sensor.
Solenoids |  |  |  | Solenoids
| X | 1 | X | None
Sensor |  |  |  | Sensor
| X | 1 | X | Standard (2SEN)
Special |  |  |  | Special
| Select One |  | XX | None
|  |  | OD | Open diffuser - OXY-SEN sensor with cable [6-8 Weeks Lead Time] - DO NOT SELECT SAMPLE CONNECTORS, REGULATORS, FILTERS, FLOWMETERS OR PUMPS
|  |  | R4 | RS485 Serial Communication [6-8 Weeks Lead Time]
|  |  | HD | Heavy Duty 4" Blue Filter with 1/4" Compression Input [5-7 Weeks Lead Time]
|  |  | 4C | 1/4" SS Compression Input
Output |  |  |  | Output
| X | 1 | X | Standard 4-20mA and 0-2VDC
|  | 4 | If the number to the left is less than 13, please select one from each option above.
P/N:
Effective Date: 01/01/2021 Lead Times Subject to Change Without Notice

## Series 2500
| P/N | QTY | CODE | DESCRIPTION
Series | 2500 | 1 | 2500 | The Series 2500 Percent Oxygen Transmitter is a true loop powered (14-32 VDC) percent oxygen transmitter. The Series 2500 enclosure is made from durable polycarbonate, and is rated for NEMA 4 (IP 66) service (may change with the addition of certain optional equipment). A 4-20 mADC output is provided.
Warranty: 2-year electronics and 1-year sensor
Dimensions and Weight: 6.5 in. (165.1 mm) height, 7.0 in. (177.8 mm) width, 3.9 in.(99.06 mm) depth. Weight 1.35 lbs (0.361 kg) Note: All dimensions and weights are without optional equipment.
HS Code: 9027803100
Range |  |  |  | Oxygen Range Options
| Select One |  | C | 0-10/100.0 Percent Switch Selectable (Calibrated and shipped on the 0- 10 percent range, 4-20mA Output scaled based upon switch selection.) Replaces the previous “S” range. [3-4 Weeks Lead Time]
|  |  | D | 0-25/100.0 Percent Switch Selectable (Calibrated and shipped on the 0- 25 percent range, 4-20mA Output scaled based upon switch selection.) [3-4 Weeks Lead Time]
|  |  | E | 0-50/100.0 Percent Switch Selectable (Calibrated and shipped on the 0- 50 percent range, 4-20mA Output scaled based upon switch selection.) [3-4 Weeks Lead Time]
|  |  | F | 0-10/100.0 Percent Switch Selectable (Calibrated and shipped on the 0- 100 percent range, 4-20mA Output scaled based upon switch selection.) [3-4 Weeks Lead Time]
|  |  | A | 0-2/100.0 Percent Switch Selectable (Calibrated and shipped on the 0-2 percent range, 4-20mA Output scaled based upon switch selection.) [6-8 Weeks Lead Time]
|  |  | B | 0-5/100.0 Percent Switch Selectable (Calibrated and shipped on the 0-5 percent range, 4-20mA Output scaled based upon switch selection.) [6-8 Weeks Lead Time]
Power |  |  |  | Input Power Options
| L | 1 | L | Loop Powered (14-32vdc)
Mechanical |  |  |  | Mechanical Configurations
| Select One |  | STD | Standard NEMA 4 without options. [3-4 Weeks Lead Time]
|  |  | NM7 | NEMA 7 Enclosure [8-10 Weeks Lead Time]
Sample Connectors |  |  |  | Sample Connectors
| Select One |  | X | Standard Connectors - Use this unless you have a required output
|  |  | 1 | 1/4" stainless steel compression fittings - output
|  |  | 2 | Quick connect fittings 1/4" OD flex tubing - output
Filter |  |  |  | Filter
| Select One |  | X | None
|  |  | H | High Capacity Particulate (SS-4TF-2) with 1/4" Compression Input
|  |  | C | Coalescing Filter (AFM20) with 1/4" Compression Input
Regulator |  |  |  | Regulator
| Select One |  | X | None
|  |  | R | PR-100 with Needle Valve with 1/4" Compression Input
|  |  | M | PR-250 with Needle Valve with 1/4" Compression Input
|  |  | H | PR - 3000 with Needle Valve with 1/4" Compression Input
|  |  | N | Needle Valve Only (NV-SS-2C-2C) with 1/4" Compression Input
Flowmeter |  |  |  | Flowmeter
| Select One |  | X | None
|  |  | M | No Control (FLM-XX-XX) - Use for Regulator
|  |  | V | With Control (FLMC-XX-XX) - Not recommended with Regulator
Pump |  |  |  | Pump
| X | 1 | X | None
Solenoids |  |  |  | Solenoids
| X | 1 | X | None
Sensor |  |  |  | Sensor
| X | 1 | X | Standard (2SEN)
Special |  |  |  | Special
| Select One |  | XX | None
|  |  | 4C | 1/4" SS Compression Input
|  |  | HD | Heavy Duty Filter 4" Blue [5-7 Weeks Lead Time]
Output |  |  |  | Output
| X | 1 | X | Standard 4-20mA
|  | 6 | If the number to the left is less than 13, please select one from each option.
| P/N: | 2500Select OneSelect OneSelect OneX
Effective Date: 01/01/2021 Lead Times Subject to Change Without Notice

## Series 2510
| P/N | QTY | CODE | DESCRIPTION
Series | 2510 | 1 | 2510 | The Series 2510 Percent Oxygen Transmitter is an AC or 24VDC powered percent oxygen transmitter. The Series 2510 enclosure is made from durable polycarbonate, and is rated for NEMA 4 (IP 66) service (may change with the addition of certain optional equipment). A 4-20 mADC Output is provided.
Warranty: 2-year electronics and 1-year sensor
Dimensions and Weight: 6.5 in. (165.1 mm) height, 7.0 in. (177.8 mm) width, 3.9 in.(99.06 mm) depth. Weight 2.1 lbs (0.95 kg) Note: All dimensions and weights are without optional equipment.
HS Code: 9027803100
Range |  |  |  | Oxygen Range Options
| Select One |  | C | 0-10/100.0 Percent Switch Selectable (Calibrated and shipped on the 0- 10 percent range, 4-20mA Output scaled based upon switch selection.) Replaces the previous “S” range. [3-4 Weeks Lead Time]
|  |  | D | 0-25/100.0 Percent Switch Selectable (Calibrated and shipped on the 0- 25 percent range, 4-20mA Output scaled based upon switch selection.) [3-4 Weeks Lead Time]
|  |  | E | 0-50/100.0 Percent Switch Selectable (Calibrated and shipped on the 0- 50 percent range, 4-20mA Output scaled based upon switch selection.) [3-4 Weeks Lead Time]
|  |  | F | 0-10/100.0 Percent Switch Selectable (Calibrated and shipped on the 0- 100 percent range, 4-20mA Output scaled based upon switch selection.) [3-4 Weeks Lead Time]
|  |  | A | 0-2/100.0 Percent Switch Selectable (Calibrated and shipped on the 0-2 percent range, 4-20mA Output scaled based upon switch selection.) [6-8 Weeks Lead Time]
|  |  | B | 0-5/100.0 Percent Switch Selectable (Calibrated and shipped on the 0-5 percent range, 4-20mA Output scaled based upon switch selection.) [6-8 Weeks Lead Time]
Power |  |  |  | Input Power Options
| Select One |  | A | 24VDC Input
|  |  | C | 115VAC Input – TO BE DISCONTINUED PENDING UNIVERSAL
|  |  | D | 230VAC Input – TO BE DISCONTINUED PENDING UNIVERSAL
|  |  | U | Universal 90-264VDC Input - PENDING
Mechanical |  |  |  | Mechanical Configurations
| Select One |  | STD | Standard NEMA 4 without options
|  |  | NM7 | NEMA 7 Enclosure [8-10 Weeks Lead Time]
Sample Connectors |  |  |  | Sample Connectors
| Select One |  | X | Standard Connectors - Use this unless you have a required output
|  |  | 1 | 1/4" stainless steel compression fittings – output
|  |  | 2 | Quick connect fittings 1/4" OD flex tubing – output
Filter |  |  |  | Filter
| Select One |  | X | None
|  |  | H | High Capacity Particulate (SS-4TF-2) with 1/4" Compression Input
|  |  | C | Coalescing Filter (AFM20) with 1/4" Compression Input
Regulator |  |  |  | Regulator
| Select One |  | X | None
|  |  | R | PR100 with Needle Valve with 1/4" Compression Input
|  |  | M | PR-250 with Needle Valve with 1/4" Compression Input
|  |  | H | PR - 3000 with Needle Valve with 1/4" Compression Input
|  |  | N | Needle Valve Only (NV-SS-2C-2C) with 1/4" Compression Input
Flowmeter |  |  |  | Flowmeter
| Select One |  | X | None
|  |  | M | No Control (FLM-XX-XX) - Use with Regulator
|  |  | V | With Control (FLMC-XX-XX) - Use with Pump, not Regulator
Pump |  |  |  | Pump
| Select One |  | X | None
|  |  | A | 24VDC (PMP-24) - Use for 24VDC input or Universal AC
|  |  | C | 115VAC (PMP-115) - Use for 115VAC input
|  |  | D | 230VAC (PMP-230) - Use for 230VAC input
It is not recommended to use a Regulator and Pump on the same instrument. If necessary, extreme caution needs to be exercised not to pressurize the sensor.
Solenoids |  |  |  | Solenoids
| Select One | 1 | X | None
Sensor |  |  |  | Sensor
| Select One | 1 | X | Standard (2SEN)
Special |  |  |  | Special
| Select One |  | XX | None
|  |  | 4C | 1/4" SS Compression Input
|  |  | HD | Heavy Duty Filter 4" Blue [5-7 Weeks Lead Time]
Output |  |  |  | Output
| X | 1 | X | Standard 4-20mA
|  | 4 | If the number to the left is less than 13, please select one from each option.
| P/N: | 2510Select OneSelect OneSelect OneX
Effective Date: 01/01/2021 Lead Times Subject to Change Without Notice

## Series 2520
| P/N | QTY | CODE | DESCRIPTION
Series | 2520 | 1 | 2520 | The Series 2520 Portable Percent Oxygen Analyzer is a light-weight, easy-to-use analyzer. The Series 2520 Portable Percent Oxygen Analyzer is equipped with liquid crystal display, built-in NICAD batteries, and a universal AC adapter that provides the ability tor echarge the NICAD batteries even while powering the analyzer from the adapter.
Warranty: 2-year electronics and 1-year sensor
Dimensions and Weight: 5.8 in. (147.3 mm) Height, 6.7 in. (170.2 mm) Width, 3.4 in. (86.4 mm) Depth. Weight 4.0 lbs (1.81 kg) Note: All dimensions and weights are without optional equipment.
HS Code: 9027803100
Range | - |  |  | Oxygen Range Options
| Select One |  | C | 0-10 Percent (Displays 0-19.99, calibrated in the 0-10 percent range) [3-4 Weeks Lead Time]
|  |  | G | 0-20 Percent (Displays 0-19.99, calibrated in the 0-20 percent range) [3-4 Weeks Lead Time]
|  |  | D | 0-25 Percent (Displays 0-100.0, calibrated in the 0-25 percent range) [3-4 Weeks Lead Time]
|  |  | E | 0-50 Percent (Displays 0-100.0, calibrated in the 0-50 percent range) [3-4 Weeks Lead Time]
|  |  | F | 0-100 Percent (Displays 0-100.0, calibrated in the 0-100 percent range) [3-4 Weeks Lead Time]
|  |  | A | 0-2 Percent (Displays 0-19.99, calibrated in the 0-2 percent range) [6-8 Weeks Lead Time]
|  |  | B | 0-5 Percent (Displays 0-19.99, calibrated in the 0-5 percent range) [6-8 Weeks Lead Time]
Power | Select One |  |  | Input Power Options
|  |  | U | Built-in NICAD batteries, and a universal AC adapter
Mechanical | Select One |  |  | Mechanical Configurations
|  |  | STD | Standard Enclosure made from durable polycarbonate which is rated for NEMA 1
Sample Connectors | - |  |  | Sample Connectors
| Select One |  | X | Standard Connectors - Use this unless you have a required output
|  |  | 1 | 1/4" stainless steel compression fittings – output
|  |  | 2 | Quick connect fittings 1/4" OD flex tubing – output
Filter | Select One |  |  | Filter
|  |  | X | None
|  |  | H | High Capacity Particulate (SS-4TF-2) with 1/4" Compression Input
|  |  | C | Coalescing Filter (AFM20) with 1/4" Compression Input
Regulator | Select One |  |  | Regulator
|  |  | X | None
|  |  | R | PR-100 with Needle Valve with 1/4" Compression Input
|  |  | M | PR-250 with Needle Valve with 1/4" Compression Input
|  |  | H | PR-3000 with Needle Valve with 1/4" Compression Input
|  |  | N | Needle Valve Only (NV-SS-2C-2C) with 1/4" Compression Input
Flowmeter | Select One |  |  | Flowmeter
|  |  | X | None
|  |  | M | No Control (FLM-XX-XX) - Use with Regulator
|  |  | V | With Control (FLMC-XX-XX) - Use with Pump, not Regulator
Pump | Select One |  |  | Pump
|  |  | X | None
|  |  | B | 12VDC (PMP-12)
If adding pump select flowmeter with control. If regulator and pump are selected use flowmeter without control to avoid over pressurizing the sensor.
Solenoids | X |  |  | Solenoids
|  | 1 | X | None
Sensor | X |  |  | Sensor
|  | 1 | X | Standard (2SEN)
Special | - |  |  | Special
| Select One |  | XX | None
|  |  | 4C | 1/4" SS Compression Input
|  |  | HD | Heavy Duty Filter 4" Blue [5-7 Weeks Lead Time]
Output | - |  |  | Output
| X | 1 | X | None
|  | 4 | If the number to the left is less than 13, please select one from each option.
| P/N: | 2520-Select OneSelect OneSelect One-Select OneSelect OneSelect OneSelect OneSelect OneXX-Select One-X
Effective Date: 01/01/2021 Lead Times Subject to Change Without Notice

## Series 3000
| P/N | QTY | CODE | DESCRIPTION
Series | 3000 | 1 | 3000 | Series 3000 Trace Oxygen Analyzer Base Model with three alarm relays, instrument status alarm relay, digital display, audible alarm, visual alarm indicators, NEMA 1 enclosure with manual sensor isolation valves, 4-20 mADC, and 0-2 VDC analog outputs includes RS232.
Warranty: 2-year electronics and 1-year sensor
Dimensions and Weight: 9.45 in. (240.5 mm) height, 6.50 in. (165.1 mm) width, 6.20 inches (157.5 mm) length. Weight 7.2 lbs (3.26 lg) Note: All dimensions and weights are without optional equipment.
HS Code: 9027803100
Range | - |  |  | Oxygen Range Options
| Select One |  | G | Auto Multi-range 0-10/100/1,000 PPM (Recommended for B, C, D, E) [3-4 Weeks Lead Time]
|  |  | F | Auto Multi-range 0-50/500/5,000 PPM (Recommended for A, D) [3-4 Weeks Lead Time]
|  |  | Y | Auto Multi-range 0-100/1,000/10,000 PPM (Recommended for B, C, Z) [3-4 Weeks Lead Time]
|  |  | I | Auto Multi-range 0-1/10/100 PPM [6-8 Weeks Lead Time]
|  |  | H | Auto Multi-range 0-5/50/500 PPM [6-8 Weeks Lead Time]
|  |  | E | Single Range 0-10 PPM (Recommend G) [6-8 Weeks Lead Time]
|  |  | D | Single Range 0-50 PPM (Recommend F or G) [6-8 Weeks Lead Time]
|  |  | C | Single Range 0-100 PPM (Recommend G or Y) [6-8 Weeks Lead Time]
|  |  | B | Single Range 0-1,000 PPM (Recommend G or Y) [6-8 Weeks Lead Time]
|  |  | A | Single Range 0-5,000 PPM (Recommend F or Y) [6-8 Weeks Lead Time]
|  |  | Z | Single Range 0-10,000 PPM (Recommend Y) [6-8 Weeks Lead Time]
Power | Select One |  |  | Input Power Options
|  |  | U | Universal AC (90-264 VAC) - Replaces 115VAC and 230VAC
|  |  | A | 24 VDC - Optional UL/ETL approved external power supply available separately
Mechanical | Select One |  |  | Mechanical Configurations
|  |  | BTP | Benchtop Portable [3-4 Weeks]
|  |  | WMT | Wall Mount [6-8 Week Lead Time]
|  |  | PNL | Panel Mount [6-8 Week Lead Time]
|  |  | EXX | Explosion Proof (Electronics and Sensor in One enclosure) [9-12 Weeks Lead Time]
Sample Connectors | - |  |  | Sample Connectors
| Select One |  | X | Standard Connectors - Use this unless you have a required output
|  |  | 1 | 1/4" stainless steel compression fittings – output
|  |  | 2 | Quick connect fittings 1/4" OD flex tubing – output
Filter | Select One |  |  | Filter
|  |  | X | None
|  |  | H | High Capacity Particulate (SS-4TF-2) with 1/4" Compression Input
|  |  | C | Coalescing Filter (AFM20) with 1/4" Compression Input
Regulator | Select One |  |  | Regulator
|  |  | X | None
|  |  | R | PR-100 with Needle Valve with 1/4" Compression Input
|  |  | M | PR-250 with Needle Valve with 1/4" Compression Input
|  |  | H | PR - 3000 with Needle Valve wiht 1/4" Compression Input
|  |  | N | Needle Valve Only (NV-SS-2C-2C) with 1/4" Compression Input
Flowmeter | Select One |  |  | Flowmeter
|  |  | X | None
|  |  | M | No Control (FLM-XX-XX) - Use with Regulator
|  |  | V | With Control (FLMC-XX-XX) - Use with Pump, not Regulator
Pump | Select One |  |  | Pump
|  |  | X | None
|  |  | A | 24VDC (PMP-24)
It is not recommended to use a Regulator and Pump on the same instrument. If necessary, extreme caution needs to be exercised not to pressurize the sensor.
Solenoids | Select One |  |  | Solenoids
|  |  | X | None
|  |  | A | 24VDC Solenoids - Pair (3-SOL-E-24)
Sensor | Select One |  |  | Sensor
|  |  | X | Standard (3SEN)
|  |  | C | CO2 Resistant (3SEN-CO2)
Special | - |  |  | Special
| Select One |  | XX | None
|  |  | BB | Block & Bleed By-pass Sampling System [8-10 Weeks Lead Time]
|  |  | R4 | RS485 Serial Communication [6-8 Weeks Lead Time]
|  |  | HD | Heavy Duty 4" Blue Filter with 1/4" Compression Input [5-7 Weeks Lead Time]
Output | - |  |  | Output
| X | 1 | X | Standard 4-20mA and 0-2VDC
|  | 2 | If the number to the left is less than 13, please select one from each option.
| P/N: | 3000-Select OneSelect OneSelect One-Select OneSelect OneSelect OneSelect OneSelect OneSelect OneSelect One-Select One-X
Effective Date: 01/01/2021 Lead Times Subject to Change Without Notice

## Series 3500
| P/N | QTY | CODE | DESCRIPTION
Series | 3500 | 1 | 3500 | The Series 3500 Trace Oxygen Transmitter is a true loop powered (14-32 VDC) trace oxygen transmitter. The Series 3500 enclosure is made from durable polycarbonate, and is rated for NEMA 4 (IP 66) service (may change with the addition of certain optional equipment). Equipped with manual sensor isolation valves. A 4-20 mADC Output is provided.
Warranty: 2-year electronics and 1-year sensor – CE Certification
Dimensions and Weight: 5.5 in (139.9 mm) height, 8.8 in (223.5 mm) width, 3.4 in (86.4 mm) deep. Weight 3.60 lbs (1.63 kg) Note: All dimensions and weights are without optional equipment.
HS Code: 9027803100
Range | - |  |  | Oxygen Range Options
| Select One |  | H | 0-19,999 PPM (Recommend for G below) [3-4 Weeks Lead Time]
|  |  | F | 0-5,000 PPM [3-4 Weeks Lead Time]
|  |  | E | 0-1,000 ppm [3-4 Weeks Lead Time]
|  |  | D | 0-500 PPM (Recommend for C below) [3-4 Weeks Lead Time]
|  |  | I | 0-199.9 PPM (Recommend for B below) [3-4 Weeks Lead Time]
|  |  | J | 0-19.9 PPM (Recommend for A below) [3-4 Weeks Lead Time]
|  |  | A | 0-10 PPM (Recommend J) [6-8 Weeks Lead Time]
|  |  | B | 0-50 PPM (Recommend I) [6-8 Weeks Lead Time]
|  |  | C | 0-100 PPM (Recommend D) [6-8 Weeks Lead Time]
|  |  | G | 0-10,000 PPM (Recommend H) [6-8 Weeks Lead Time]
Power | L |  |  | Input Power Options
|  | 1 | L | Loop Powered (14-32vdc)
Mechanical | Select One |  |  | Mechanical Configurations
|  |  | STD | Standard NEMA 4 without options. [3-4 Weeks Lead Time]
|  |  | NM7 | NEMA 7 Enclosure [8-10 Weeks Lead Time]
Sample Connectors | - |  |  | Sample Connectors
| Select One |  | X | Standard Connectors - Use this unless you have a required output
|  |  | 1 | 1/4" stainless steel compression fittings - output
|  |  | 2 | Quick connect fittings 1/4" OD flex tubing - output
Filter | Select One |  |  | Filter
|  |  | X | None
|  |  | H | High Capacity Particulate (SS-4TF-2) with 1/4" Compression Input
|  |  | C | Coalescing Filter (AFM20) with 1/4" Compression Input
Regulator | Select One |  |  | Regulator
|  |  | X | None
|  |  | R | PR-100 with Needle Valve with 1/4" Compression Input
|  |  | M | PR-250 with Needle Valve with 1/4" Compression Input
|  |  | H | PR - 3000 with Needle Valve with 1/4" Compression Input
|  |  | N | Needle Valve Only (NV-SS-2C-2C) with 1/4" Compression Input
Flowmeter | Select One |  |  | Flowmeter
|  |  | X | None
|  |  | M | No Control (FLM-XX-XX) - Use for Regulator
|  |  | V | With Control (FLMC-XX-XX) - Not recommended with Regulator
Pump | X |  |  | Pump
|  | 1 | X | None
Solenoids | X |  |  | Solenoids
|  | 1 | X | None
Sensor | Select One |  |  | Sensor
|  |  | X | Standard (3SEN)
|  |  | C | CO2 Resistant (3SEN-CO2)
Special | - |  |  | Special
| Select One |  | XX | None
|  |  | 4C | 1/4" SS Compression Input
|  |  | HD | Heavy Duty 4" Blue Filter with 1/4" Compression Input [5-7 Weeks Lead Time]
|  |  | QC | 1/4" Quick Connect Input
|  |  | S1 | Larger Strain Reliefs 3/8" non-metallic TPS style
Output | - |  |  | Output
| X | 1 | X | Standard 4-20mA
|  | 5 | If the number to the left is less than 13, please select one from each option.
| P/N: | 3500-Select OneLSelect One-Select OneSelect OneSelect OneSelect OneXXSelect One-Select One-X
Effective Date: 01/01/2021 Lead Times Subject to Change Without Notice

## Series 3510
| P/N | QTY | CODE | DESCRIPTION
Series | 3510 | 1 | 3510 | The Series 3510 Trace Oxygen Transmitter is an AC or 24VDC powered trace oxygen transmitter. The Series 3510 enclosure is made from durable polycarbonate, and is rated for NEMA 4 (IP 66) service (may change with the addition of certain optional equipment). Equipped with manual sensor isolation valves. A 4-20 mADC Output is provided.
Warranty: 2-year electronics and 1-year sensor – CE Certification
Dimensions and Weight: 5.5 in (139.9 mm) height, 8.8 in (223.5 mm) width, 3.4 in (86.4 mm) deep. Weight 4.6 lbs (2.8 kg) Note: All dimensions and weights are without optional equipment.
HS Code: 9027803100
Range | - |  |  | Oxygen Range Options
| Select One |  | H | 0-19,999 PPM (Recommend for G below) [3-4 Weeks Lead Time]
|  |  | F | 0-5,000 PPM [3-4 Weeks Lead Time]
|  |  | E | 0-1,000 ppm [3-4 Weeks Lead Time]
|  |  | D | 0-500 PPM (Recommend for C below) [3-4 Weeks Lead Time]
|  |  | I | 0-199.9 PPM (Recommend for B below) [3-4 Weeks Lead Time]
|  |  | J | 0-19.9 PPM (Recommend for A below) [3-4 Weeks Lead Time]
|  |  | A | 0-10 PPM (Recommend J) [6-8 Weeks Lead Time]
|  |  | B | 0-50 PPM (Recommend I) [6-8 Weeks Lead Time]
|  |  | C | 0-100 PPM (Recommend D) [6-8 Weeks Lead Time]
|  |  | G | 0-10,000 PPM (Recommend H) [6-8 Weeks Lead Time]
Power | Select One |  |  | Input Power Options
|  |  | A | 24VDC Input
|  |  | C | 115VAC Input – TO BE DISCONTINUED PENDING UNIVERSAL
|  |  | D | 230VAC Input – TO BE DISCONTINUED PENDING UNIVERSAL
|  |  | U | Universal 90-264VDC Input - PENDING
Mechanical | NM7 |  |  | Mechanical Configurations
|  |  | STD | Standard NEMA 4 without options
|  | 1 | NM7 | NEMA 7 Enclosure [8-10 Weeks Lead Time]
Sample Connectors | - |  |  | Sample Connectors
| Select One |  | X | Standard Connectors - Use this unless you have a required output
|  |  | 1 | 1/4" stainless steel compression fittings – output
|  |  | 2 | Quick connect fittings 1/4" OD flex tubing – output
Filter | Select One |  |  | Filter
|  |  | X | None
|  |  | H | High Capacity Particulate (SS-4TF-2) with 1/4" Compression Input
|  |  | C | Coalescing Filter (AFM20) with 1/4" Compression Input
Regulator | Select One |  |  | Regulator
|  |  | X | None
|  |  | R | PR100 with Needle Valve with 1/4" Compression Input
|  |  | M | PR-250 with Needle Valve with 1/4" Compression Input
|  |  | H | PR - 3000 with Needle Valve with 1/4" Compression Input
|  |  | N | Needle Valve Only (NV-SS-2C-2C) with 1/4" Compression Input
Flowmeter | Select One |  |  | Flowmeter
|  |  | X | None
|  |  | M | No Control (FLM-XX-XX) - Use with Regulator
|  |  | V | With Control (FLMC-XX-XX) - Use with Pump, not Regulator
Pump | Select One |  |  | Pump
|  |  | X | None
|  |  | A | 24VDC (PMP-24) - Use for 24VDC input or Universal AC
|  |  | C | 115VAC (PMP-115) - Use for 115VAC input
|  |  | D | 230VAC (PMP-230) - Use for 230VAC input
It is not recommended to use a Regulator and Pump on the same instrument. If necessary, extreme caution needs to be exercised not to pressurize the sensor.
Solenoids | Select One |  |  | Solenoids
|  |  | X | None
|  |  | A | 24VDC Solenoids - Pair (3-SOL-E-24) - Use for 24VDC input or Universal AC
|  |  | C | 115VAC Solenoids - Pair (3-SOL-E-115) - Use for 115VAC input
|  |  | D | 230VAC Solenoids - Pair (3-SOL-E-230) - Use for 230VAC input
Sensor | Select One |  |  | Sensor
|  |  | X | Standard (3SEN)
|  |  | C | CO2 Resistant (3SEN-CO2)
Special | - |  |  | Special
| Select One |  | XX | None
|  |  | 4C | 1/4" SS Compression Input
|  |  | HD | Heavy Duty 4" Blue Filter with 1/4" Compression Input [5-7 Weeks Lead Time]
|  |  | QC | 1/4" Quick Connect Input
|  |  | S1 | Larger Strain Reliefs 3/8" non-metallic TPS style
|  |  | NP | Narrow Profile Plumbing
Output | - |  |  | Output
| X | 1 | X | Standard 4-20mA
|  | 3 | If the number to the left is less than 13, please select one from each option.
| P/N: | 3510-Select OneSelect OneNM7-Select OneSelect OneSelect OneSelect OneSelect OneSelect OneSelect One-Select One-X
Effective Date: 01/01/2021 Lead Times Subject to Change Without Notice

## Series 3520
| P/N | QTY | CODE | DESCRIPTION
Series | 3520 | 1 | 3520 | The Series 3520 Portable Trace Oxygen Analyzer is a light-weight, easy-to-use analyzer. The Series 3520 Portable Trace Oxygen Analyzer is equipped with liquid crystal display, built-in NICAD batteries, and a universal AC adapter that provides the ability to recharge the NICAD batteries even while powering the analyzer from the adapter. Equipped with manual sensor isolation valves.
Warranty: 2-year electronics and 1-year sensor
Dimensions and Weight: 6.5 inches (165.1 mm) height, 6.5 inches (165.1 mm) width, 7.8 inches (196.9 mm) height. Weight 4.2 lbs (1.9 kg) Note: All dimensions and weights are without optional equipment.
HS Code: 9027803100
Range | - |  |  | Oxygen Range Options
| Select One |  | C | 0-200 PPM (Displays 0-199.9, calibrated in the 0-200 ppm range) [3-4 Weeks Lead Time]
|  |  | I | 0-100 PPM (Displays 0-199.9, calibrated in the 0-100 ppm range) [3-4 Weeks Lead Time]
|  |  | D | 0-500 PPM (Displays 0-19,999, calibrated in the 0-500 ppm range) [3-4 Weeks Lead Time]
|  |  | E | 0-1,000 PPM (Displays 0-19,999, calibrated in the 0-1,000 ppm range) [3-4 Weeks Lead Time]
|  |  | F | 0-5,000 PPM (Displays 0-19,999, calibrated in the 0-5,000 ppm range) [3-4 Weeks Lead Time]
|  |  | G | 0-10,000 PPM (Displays 0-19,999, calibrated in the 0-10,000 ppm range) [3-4 Weeks Lead Time]
|  |  | H | 0-20,000 PPM (Displays 0-19,999, calibrated in the 0-20,000 ppm range) [3-4 Weeks Lead Time]
|  |  | A | 0-10 PPM (Displays 0-199.9, calibrated in the 0-10 ppm range) [6-8 Weeks Lead Time]
|  |  | B | 0-50 PPM (Displays 0-199.9, calibrated in the 0-50 ppm range) [6-8 Weeks Lead Time]
Power | U |  |  | Input Power Options
|  | 1 | U | Built-in NICAD batteries, and a universal AC adapter
Mechanical | STD |  |  | Mechanical Configurations
|  | 1 | STD | Standard Enclosure made from durable polycarbonate which is rated for NEMA 1
Sample Connectors | - |  |  | Sample Connectors
| Select One |  | X | Standard Connectors - Use this unless you have a required output
|  |  | 1 | 1/4" stainless steel compression fittings – output
|  |  | 2 | Quick connect fittings 1/4" OD flex tubing – output
Filter | Select One |  |  | Filter
|  |  | X | None
|  |  | H | High Capacity Particulate (SS-4TF-2) with 1/4" Compression Input
|  |  | C | Coalescing Filter (AFM20) with 1/4" Compression Input
Regulator | Select One |  |  | Regulator
|  |  | X | None
|  |  | R | PR-100 with Needle Valve with 1/4" Compression Input
|  |  | M | PR-250 with Needle Valve with 1/4" Compression Input
|  |  | H | PR-3000 with Needle Valve with 1/4" Compression Input
|  |  | N | Needle Valve Only (NV-SS-2C-2C) with 1/4" Compression Input
Flowmeter | Select One |  |  | Flowmeter
|  |  | X | None
|  |  | M | No Control (FLM-XX-XX) - Use with Regulator
|  |  | V | With Control (FLMC-XX-XX) - Use with Pump, not Regulator
Pump | Select One |  |  | Pump
|  |  | X | None
|  |  | B | 12VDC (PMP-12)
If adding pump select flowmeter with control. If regulator and pump are selected use flowmeter without control to avoid over pressurizing the sensor.
Solenoids | X |  |  | Solenoids
|  | 1 | X | None
Sensor | Select One |  |  | Sensor
|  |  | X | Standard (3SEN)
|  |  | C | CO2 Resistant (3SEN-CO2)
Special | - |  |  | Special
| Select One |  | XX | None
|  |  | BB | Block & Bleed By-pass Sampling System [8-10 Weeks Lead Time]
|  |  | 4C | 1/4" SS Compression Input
|  |  | HD | Heavy Duty 4" Blue Filter with 1/4" Compression Input [5-7 Weeks Lead Time]
|  |  | QC | 1/4" Quick Connect Input
Output | - |  |  | Output
| X | 1 | X | None
|  | 5 | If the number to the left is less than 13, please select one from each option.
| P/N: | 3520-Select OneUSTD-Select OneSelect OneSelect OneSelect OneSelect OneXSelect One-Select One-X
Effective Date: 01/01/2021 Lead Times Subject to Change Without Notice

## Series ZrO2
P/N | DESCRIPTION
The sample gas used with the ZRO2000 must not contain any hydrocarbon vapors, hydrogen, carbon monoxide, or other reducing gases.
ZR02 | Zr02000 Fast Response Analyzer - ZrO2000 has a measuring range of 0.1 PPM to 100%. The non- depleting sensor used in the Series ZrO2000 Fast Response Oxygen Analyzer is a zirconium type that exhibits fast response times. Input voltage 90-264 VAC, 50 to 60Hz. Two scalable analog outputs are provided, 4-20 mADC and 0-20 mADC. Included is an easy to read, six-digit backlit LCD as well as two (2) SPDT Form C contacts rated 10A @30VDC/114/240 VAC. [6-8 Weeks Lead Time]
Warranty: 2-year electronics and 1-year sensor
13 inches (330 mm) - length, 10.71 inches (272 mm) - width, 6.3 inches (160 mm) – height. Note: All dimensions are without optional equipment. Add 3 inches in length for the pump. Weight 10.4 lbs (4.72 kg) with sample pump. Note: All dimensions and weights are without optional equipment.
HS Code: 9027803100
ZRO2-PMP | Zr02000 Fast Response Analyzer (as above) includes a factory installed sample pump system mounted on the rear of the Analyzer. To be used when sample pressure is at atmospheric pressure (not to be used when the sample is under vacuum). [Lead time, warranty and dimensions same as above.]
Miscellaneous Options
PR-100 | Low Pressure Regulator- for sample pressures less than 100 psig (7 kg/cm2) with stainless steel needle valve. This regulator is not designed for use at higher pressures or for trace oxygen measurements of less than 10 PPM. In such cases, the PR-3000 regulator should be used.
PR-3000 | High Capacity Stainless Steel Pressure Regulator- for sample pressures of up to 3000 psig (210 kg/cm2) and an adjustable outlet pressure of 0-5 psig. (0-0.35kg/cm2 ) with stainless steel needle valve. (Does not include pressure gauge.)
Accessories and Replacements
PMP-24 | Replacement 24VDC Sample Pump
ZR-SEN | Replacement Sensor for the ZrO2000
Effective Date: 01/01/2021 Lead Times Subject to Change Without Notice

## Accessories and Replacements
P/N | DESCRIPTION | USED ON | Lead Time
HS Code: 9027904500
Cables
OXY-SEN-CCBL | Coiled sensor cable for use with the OXY-SEN Oxygen Monitor-10 feet (`3 meters) maximum. | OXY-SEN, 2000 OD | 3-5 Days
OXY-SEN-SCBL | Straight sensor cable for use with the OXY-SEN Oxygen Monitor 10 feet (~3 meters). | OXY-SEN | 3-5 Days
OXY-SEN-SCBL-3 | Straight sensor cable for use with the OXY-SEN Oxygen Monitor 3 feet (~1 meters). | OXY-SEN | 3-5 Days
OXY-SEN-SCBL-6 | Straight sensor cable for use with the OXY-SEN Oxygen Monitor 6 feet (~2 meters). | OXY-SEN | 3-5 Days
OXY-SEN-SCBL-24 | Straight sensor cable for use with the OXY-SEN Oxygen Monitor 24 feet (~8 meters). | OXY-SEN | 3-5 Days
OXY-SEN-SCBL-30 | Straight sensor cable for use with the OXY-SEN Oxygen Monitor 30 feet (~9 meters). | OXY-SEN | 3-5 Days
OXY-SEN-OCBL (4-20 cable) | Ten feet (3 meters) of output cable with mating connector for the OXY-SEN. Connects to the 4-20 mADC output connector(s). | OXY-SEN | 3-5 Days
OXY-SEN-OCBL-30 (4-20 cable) | Thirty feet (~9 meters) of output cable with mating connector for the OXY-SEN. Connects to the 4-20 mADC output connector(s). | OXY-SEN | 3-5 Days
1-RCBL | Ten feet of interconnecting for use between the Series 1000 remote sensor and electronics enclosures | 1000 | 3-5 Days
1-RCBL-ADD | Additional Interconnecting cable for use between the Series 1000 remote sensor and electronics enclosures per foot | 1000
1-HSCBL | Ten feet of interconnecting cable for use between the horn & strobe and the Series 1000 electronics enclosures | 1000 | 3-5 Days
1-HSCBL-ADD | Additional interconnecting cable for use between the horn & strobe and the Series 1000 electronics enclosures per foot | 1000
13-RCBL | Replacement 1300 Remote Cable 10 feet. | 1300 | 3-5 Days
13-RCBL-ADD | 1300 Remote Cable - Additional length per foot | 1300
13-HSCBL | Replacement 13 Horn & Strobe Cable 10 feet. | 1300 | 3-5 Days
13-HSCBL-ADD | 13 Horn & Strobe Cable - Additional length per foot. Note: The maximum length of cable for each horn and strobe is 1,000 feet if wired in parallel. If multiple horn and strobes are to be wired in series, the maximum cable length is 1,000 feet divided by the number of horn and strobes. | 1300
3-RCBL | 3000 - Remote Cable 10 feet. | 2000, 3000
3-RCBL-ADD | 3000 -Remote Cable - Additional length per foot | 2000, 3000
Calibration Accessories
ZEROAIRCAL | Calibration Fixture with mounting nut,includes tubing for connection from fixture to cylinder of calibration gas. Also includes 17 liter cylinder of gas with concentration of 20.9% oxygen and balance of Nitrogen and regulator. NOTE: Regulations require that the cylinder of gas and regulator be drop shipped to customer. USA ONLY | 1000, 1300 | 7-14 days
CFN | Calibration Fixture Option | 1000, 1300 | 3-5 Days
Filters
SS-4TF-2 | Swagelok - High Capacity Sample Filter- 316 stainless steel (SS) body with 316 SS filter element. Recommended when particles are >5 microns. The filter is equipped with 1/4" compression fittings. (Old P/N:295S, 395S) | 2000, 2500, 2510, 2520, 3000, 3500, 3510, 3520, DO NOT USE FOR ZRO2000 | 3-5 Days
AFM20 | Coalescing Filter-Filter with aluminum housing. Recommended with samples con•taining a very light mist and particles > 30 microns. (Old P/N: 2CF, 3CF) | 2000, 2500, 2510, 2520, 3000, 3500, 3510, 3520 | 3-5 Days
SS-4TF-2-H | Hoke - High Capacity Sample Filter - 316 stainless steel (SS) body with 316 SS filter element. Recommended when particles are >5 microns. The filter is equipped with 1/4" compression fittings. (Old P/N:295S, 395S) | 2000, 2500, 2510, 2520, 3000, 3500, 3510, 3520, DO NOT USE FOR ZRO2000 | 3-5 Days
SS-FBX | Swagelok - Spare Filter Elements for SS-4TF-2 (Old P/N: 2FBX, 3FBX) | 2000, 2500, 2510, 2520, 3000, 3500, 3510, 3520 | 3-5 Days
AFM-FE | Spare Filter Elements for the AFM20 (Old P/N: 2CFE, 3CFE) | 2000, 2500, 2510, 2520, 3000, 3500, 3510, 3520 | 3-5 Days
SS-FBX-H | Hoke - Spare Filter Elements for SS-4TF-2-H (Old P/N: 2FBX, 3FBX) | 2000, 2500, 2510, 2520, 3000, 3500, 3510, 3520 | 3-5 Days
CF-AL | Replacement filter element for 95A1/4 (Blue) aluminum filter. 300°F (150°C) Max, 'B'=99.99% Gas Filtration at 0.01um, 'Q' Solids and Trace liquids (Low Temp). for use with 95A filter body (Old P/N: 3CF-AL) | 2000, 2500, 2510, 2520, 3000, 3500, 3510, 3520 | 3-5 Days
Flowmeters
FLM-UNIVERSAL | New Part Number: CAT-FLM-UNIVERSAL (Replaces [7] exisiting p/n: FLM, FLM-QC-QC, FLM-PNL-QC-QC, FLM-QC-QCE, FLM-2C-QC, FLM-QC-2C, FLM-2C-2C) REQUIRES ASSEMBLY | 2000, 2500, 2510, 2520, 3000, 3500, 3510, 3520 | 3-5 days
FLMC-UNIVERSAL | New Part Number: CAT-FLMC-UNIVERSAL (Replaces [7] exisiting p/n: FLMC, FLMC-QC-QC, FLMC-PNL-QC-QC, FLMC-QC-QCE, FLMC-2C-QC, FLMC-QC-2C, FLMC-2C-2C) REQUIRES ASSEMBLY | 2000, 2500, 2510, 2520, 3000, 3500, 3510, 3520 | 3-5 days
Power Supplies
13-PS | Horn & Strobe auxiliary power supply (Univ. AC to 12V @2.1A) | 13-H&S | Call factory
PS-24-23K | UL/ETL rated 24VDC AC/DC external power supply | 2000, 3000 | Call factory
PS-24-OXY | UL/ETL rated 24VDC AC/DC external power supply | OXY-SEN | Call factory
UACWW-12 | Power Supply, Desktop, Universal Input (90-264V), 12V @ >= 1A with 2.1 x 5.5 mm Ctr. Pos. for Battery Charger | 2520, 3520 | 3-5 Days
Pressure Regulators
PR-100 | Pressure Regulator- Aluminum body with a maximum pressure input of 100 psig (7.03kg/cm2 ) together with a stainless-steel needle valve. (Old P/N: 2LPRV, 3LPRV, ZR- LPR) | 2000, 2500, 2510, 2520, 3000, 3500, 3510, 3520, ZRO2000 | 3-5 Days
PR-250 | Pressure Regulator- Aluminum body with a maximum pressure input of 250 psig (17.57 kg/cm2 ) and an adjustable outlet pressure range of O to 5 psig (0 to 0.35 kg/cm2) together with a stainless-steel needle valve. (Old P/N: 2LPR-250, 3LPR-250, ZR-LPR-250) | 2000, 2500, 2510, 2520, 3000, 3500, 3510, 3520, ZRO2000 | Call factory
PR-3000 | Pressure Regulator-Stainless steel pressure regulator with a 3,000 psig (211 kg/ cm2) inlet capacity and an adjustable outlet pressure range of Oto 5 psig (0 to 0.35 kg/cm2) together with a stainless steel needle valve (does not include indicating gauge) (Old P/N: 2PRR, 3PPR, ZR-PPR) | 2000, 2500, 2510, 2520, 3000, 3500, 3510, 3520, ZRO2000 | Call factory
Pumps
PMP-12 | Sample pump - Identical to the PMP-24 with the exception that the pump is powered from 12VDC. (Old P/N: 2PMP- 12) | 2520, 3520, 2000 w/battery, 3000 w/battery | 3-5 Days
PMP-24 | Sample Pump-For applications when the sample pressure is from 12 psia (827 mbar) to 14.9 psia (1027 mbar). Maximum sample line limit is 25 feet (7 .6 meters). When mounted to rear of instrument, the overall rating for the analyzer enclosure is general purpose, NEMA 1. Powered from 24 VDC. (Old P/N: 2PMP-24, 3PMP-24, ZR-PMP) | 2000, 2510, 3000, 3510, ZRO2000 | 3-5 Days
PMP-24-WR1 | Replacement 24 VDC Pump Wire ready - 9 inch leads 3 wires in one 4-inch heat shrink (Universal Power Supply Instruments or 24VDC instruments) (Old P/N: 2PMP-24, 3PMP-24, ZR-PMP) | 2000, 2510, 3000, 3510 | 3-5 Days
PMP-24-CVP | 24VDC Pump with integrated flow adjustment (Old P/N: 2PMP-CVP) | 2510 | 3-5 Days
PMP-115 | Replacement Pump - Identical to the PMP-24 with the exception that the pump is powered from 110 VAC, 50-60 Hz. (Old P/N: 2PMP-115, 3PMP-115) | 2000, 2510, 3000, 3510 | 3-5 Days
PMP-115-WR1 | 115VAC Pump Wire ready - 9-inch leads with 4-inch heat shrink (For 115VAC Instruments) (Old P/N: 2PMP-115, 3PMP-115) | 2000, 2510, 3000, 3510 | 3-5 Days
PMP-220 | Legacy Replacement Pump- Identical to the PMP-24 with the exception that the pump is powered from 220 VAC, 50 HZ. (Old P/N: 2PMP-220, 3PMP-220) | 2000, 2510, 3000, 3510 | 3-5 Days
PMP-220-WR1 | 220VAC Pump Wire ready - 9-inch leads with 4-inch heat shrink (Old P/N: 2PMP-220, 3PMP-220) | 2000, 2510, 3000, 3510 | 3-5 Days
Sensor Replacements
OXY-SEN-2SN | Replacement sensor for the OXY-SEN Percent Oxygen Monitor. | OXY-SEN | 3-5 Days
1SEN | Replacement Sensor for the Series 1000 and 1300 Percent Monitors | 1000, 1300 | 3-5 Days
2SEN | Replacement Sensor for the Series 2XXX Percent Oxygen Analyzer. Note: When a replacement or spare sensor is ordered, the measuring range(s) of the instrument must be included | 2000, 2500, 2510, 2520 | 3-5 Days
3SEN | Replacement Sensor for the Series 3XXX Trace Oxygen Analyzers and Transmitters | 3000, 3500, 3510, 3520 | 3-5 Days
3SEN-CO2 | Replacement Sensor for the Series 3XXX Trace Oxygen Analyzers and Transmitters -Carbon Dioxide Resistant | 3000, 3500, 3510, 3520 | 3-5 Days
ZR-SEN | Replacement Sensor for the ZrO2000 | ZRO2000
Sensor Housings
OXY-SEN-GF-UNIVERSAL | New Part Number: CAT-OXYSEN-GF-UNIVERSAL (Replaces [3] exisiting p/n: OXY-SEN-GF-05, OXY-SEN-GFC, OXY-SEN-GF) REQUIRES ASSEMBLY | OXY-SEN, 2000 OD | 3-5 Days
3SENHSE | Replacement sensor housing for the Series 3000 BTP models includes valves and fittings, no sensor. (Old P/N: 3-SEN-HSE) | 3000 | 7-14 Days
3SENHSE-STD | Replacement sensor housing for the Series 3000 BTP models includes valves and fittings, with 3SEN sensor. | 3000 | 7-14 Days
3SENHSE-CO2 | Replacement sensor housing for the Series 3000 BTP models includes valves and fittings, with 3SEN- CO2 resistant sensor. | 3000 | 7-14 Days
3SENHSE-PNL-VCR | Replacement sensor housing for the Series 3000 Panel Mount models includes valves and VCR fittings, no sensor. | 3000 | 7-14 Days
3SENHSE-PNL-VCR-STD | Replacement sensor housing for the Series 3000 Panel Mount models includes valves and VCR fittings, includes standard 3SEN sensor. | 3000 | 7-14 Days
3SENHSE-PNL-VCR-CO2 | Replacement sensor housing for the Series 3000 Panel Mount models includes valves and VCR fittings, includes CO2 resistant 3SEN-CO2 sensor. | 3000 | 7-14 Days
3SENHSE-35 | Replacement sensor housing for the Series 3500/3510 Trace Oxygen Analyzer includes valves and fittings, no sensor. | 3500, 3510 | 7-14 Days
3SENHSE-35-STD | Replacement sensor housing for the Series 3500/3510 Trace Oxygen Analyzer includes valves and fittings, with 3SEN sensor. | 3500, 3510 | 7-14 Days
3SENHSE-35-CO2 | Replacement sensor housing for the Series 3500/3510 Trace Oxygen Analyzer includes valves and fittings, with 3SEN-CO2 resistant sensor. | 3500, 3510 | 7-14 Days
Switches
LOFLO-SW | Low sample flow switch used to alert users if the sample flow has dropped below 0.1 liters per minute (Old P/N: 2- LoFlo, 3-LoFlo) | 2000, 3000 | Call factory
Tubing
TUBE-1 | Tubing, Polyurethane (Clear) 6.35mm (0.25") OD x 4.23mm (0.166") ID, Thinner wall (0.084") (Old P/N: TIUB07C-XX) Price per foot.
3CC-1 | Eight-foot length of coiled 1/4 " OD stainless steel tubing for sample cooling loop. Compression fittings are on both ends. |  | Call Factory
3CC-2 | Four-foot length of coiled 1/4 " OD stainless steel tubing for sample cooling loop. Compression fitting on one end. |  | Call Factory
2CC-8 | Eight-foot length of coiled 1/4" OD copper tubing used to cool the sample from a maximum of 120 degrees C to ambient. Supplied with compression fittings on both ends and one quick connect adapter. |  | Call Factory
Valves
NV-SS-2C-2C | Stainless Steel Flow Control Needle (Old P/N: 2FLV, 3FLV, ZR-FLV) | 2000, 2500, 2510, 2520, 3000, 3500, 3510, 3520 | 3-5 days
3-SOL-E-24 | Pair of 24VDC Valves that together with a PLC or other device can be programmed to isolate the oxygen sensor | 3000, 3510 | 3-5 Days
3-SOL-E-110 | Pair of 110VDC Valves that together with a PLC or other device can be programmed to isolate the oxygen sensor | 3000, 3510 | 3-5 Days
3-SOL-E-220 | Pair of 220VDC Valves that together with a PLC or other device can be programmed to isolate the oxygen sensor | 3000, 3510 | 3-5 Days
3-W-SOL-E-24 | One 3-way 24VDC Valve | 2000, 3000, 3510 | Call factory
B&B | Manual Block & Bleed Valve | 3000, 3500, 3510, 3520 | Call factory
Miscellaneous
13-RSE | Remote Oxygen Enclosure with sensor (up to 2 per unit) includes 10 feet of interconnecting cable. Additional cable (13-RCBL-ADD) is $2 per foot. | 1300 | 2 Weeks
13-H&S | Horn & Strobe Up to 8 per unit (over 4 each require power supply) includes 10 feet of interconnecting cable. Additional cable (13-HSCBL-ADD) is $2 per foot. | 1300 | 3-5 Days
1-H&S | Horn & Strobe with 10 feet of Cable | 1000, 2000,3000 | 3-5 Days
CASE-LD1 | Light duty instrument carrying case (not suitable to be used with land/air transportation companies). | 2000, 2500, 2510, 2520, 3000, 3500, 3510, 3520 | Call factory
Effective Date: 01/01/2021 Lead Times Subject to Change Without Notice